## Spec
[5 empty] | YML REEFER CONTAINER - General Specification | [5 empty] | 2011-07-01
Cntr Serial No. | Size | Q'ty | MFG | Box Maker | Box Material | Machine Maker | Machine Model * | Power | USDA hook | CA | Drainer Type | MODEM**
YMLU 741071-741270 | 20'RF | 200 | 2003/05-06 | SCRC | MST stainless | Daikin | LXE10E-A18 | 440V | Yes | --- | U-loop Drainer | RTE
YMLU 741271-741570 | 20'RF | 300 | 2004/05 | YZ-TLC | MST stainless | Daikin | LXE10E-A18 | 440V | Yes | --- | U-loop Drainer | RTE
YMLU741571-741820 | 20'RF | 250 | 2006/11-12 | SCRC | MST / Corten steel galvanized | Daikin | LXE10E-A18D | 440V | Yes | --- | Kazoo | YORK
YMLU741821-742120 | 20'RF | 300 | 2010/01-02 | SCRC | MST / Corten steel galvanized | Daikin | LXE10E-144B | 440V | Yes | --- | Kazoo | RTE
YMLU742121-742170 | 20'RF | 50 | 2010/01-02 | QCRC | MST / Corten steel galvanized | Daikin | LXE10E-144B | 440V | Yes | --- | Kazoo | RTE
YMLU742171-742270 | 20'RF | 100 | 2010/07-08 | QCRC | MST / Corten steel galvanized | Daikin | LXE10E-144B | 440V | Yes | --- | Kazoo | YORK
YMLU742271-742770 | 20'RF | 500 | 2011/04-05 | MCIQ | MST / Corten steel galvanized | Starcool | SCI-20 | 440V | Yes | --- | Kazoo | YORK
YMLU 524196-524595 | 40'RQ | 400 | 2003/05-06 | SCRC | MST stainless | Daikin | LXE10E-A18 | 440V | Yes | --- | U-loop Drainer | RTE
YMLU 524596-525195 | 40'RQ | 600 | 2003/05-06 | QCRC | MST stainless | Daikin | LXE10E-A18 | 440V | Yes | --- | U-loop Drainer | RTE
YMLU 525196-525395 | 40'RQ | 200 | 2004/04-05 | SCRC | MST stainless | Daikin | LXE10E-A18 | 440V | Yes | --- | U-loop Drainer | RTE
YMLU 525396-525695 | 40'RQ | 300 | 2004/04-05 | QCRC | MST stainless | Daikin | LXE10E-A18 | 440V | Yes | --- | U-loop Drainer | RTE
YMLU 525696-525795 | 40'RQ | 100 | 2004/05 | TLC | MST stainless | Daikin | LXE10E-A18 | 440V | Yes | --- | U-loop Drainer | RTE
YMLU525796-526295 | 40'RQ | 500 | 2005/01-02 | TLC | MST stainless | Daikin | LXE10E-A18 | 440V | Yes | --- | U-loop Drainer | RTE
YMLU526296-526995 | 40'RQ | 700 | 2005/03-05 | TLC | MST stainless | Daikin | LXE10E-A30 | 440V | Yes | Yes | U-loop Drainer | RTE
YMLU526996-527295 | 40'RQ | 300 | 2005/04-05 | SRCC | MST stainless | Daikin | LXE10E-A30 | 440V | Yes | Yes | U-loop Drainer | RTE
YMLU527296-527795 | 40'RQ | 500 | 2005/07-08 | TLC | MST stainless | Daikin | LXE10E-A18A | 440V | Yes | --- | U-loop Drainer | RTE
YMLU527796-528795 | 40'RQ | 1000 | 2005/12- 2006/03 | TLC | MST / Corten steel galvanized | Daikin | LXE10E-A18B | 440V | Yes | --- | Auto drainer | YORK
YMLU528796-529045 | 40'RQ | 250 | 2006/04 | SCRC | MST / Corten steel galvanized | Daikin | LXE10E-A18B | 440V | Yes | --- | Auto drainer | YORK
YMLU529046-529795 | 40'RQ | 750 | 2005/11- 2006/04 | QCRC | MST / Corten steel galvanized | Daikin | LXE10E-A18C | 440V | Yes | --- | Auto drainer | YORK
YMLU529796-530295 | 40'RQ | 500 | 2006/05 | QCRC | MST / Corten steel galvanized | Daikin | LXE10E-A18C | 440V | Yes | --- | Auto drainer | YORK
YMLU530296-530795 | 40'RQ | 500 | 2006/11- 2007/01 | MCIQ | MST / Corten steel galvanized | Daikin | LXE10E-A18D | 440V | Yes | --- | Kazoo | YORK
YMLU530796-531445 | 40'RQ | 650 | 2007/03-04 | QCRC | MST / Corten steel galvanized | Daikin | LXE10E-A18D | 440V | Yes | --- | Kazoo | YORK
YMLU531446-532345 | 40'RQ | 900 | 2006/11- 2007/05 | SCRC | MST / Corten steel galvanized | Daikin | LXE10E-A18D | 440V | Yes | --- | Kazoo | YORK
YMLU532346-532545 | 40'RQ | 200 | 2007/05 | QCRC | MST / Corten steel galvanized | Daikin | LXE10E-A18D | 440V | Yes | --- | Kazoo | YORK
YMLU532546-532795 | 40'RQ | 250 | 2007/05 | MCIQ | MST / Corten steel galvanized | Daikin | LXE10E-A18D | 440V | Yes | --- | Kazoo | YORK
YMLU532796-534295 | 40'RQ | 1500 | 2007/12-2008/05 | QCRC | MST / Corten steel galvanized | Daikin | LEX10E-A44 | 440V | Yes | --- | Kazoo | YORK
YMLU534296-534945 | 40'RQ | 650 | 2007/12-2008/05 | MCIQ | MST / Corten steel galvanized | Daikin | LXE10E-A44 | 440V | Yes | --- | Kazoo | YORK
YMLU534946-535445 | 40'RQ | 500 | 2008/07 | MCIQ | MST / Corten steel galvanized | Daikin | LXE10E-A44 | 440V | Yes | --- | Kazoo | YORK
YMLU535446-536495 | 40'RQ | 1050 | 2010/01-03 | QCRC | MST / Corten steel galvanized | Daikin | LXE10E-144B | 440V | Yes | --- | Kazoo | RTE
YMLU536496-537295 | 40'RQ | 800 | 2010/07-08 | QCRC | MST / Corten steel galvanized | Daikin | LXE10E-144B | 440V | Yes | --- | Kazoo | YORK
YMLU537296-537495 | 40'RQ | 200 | 2010/06-07 | MCIQ | MST / Corten steel galvanized | Starcool | SCI-40 | 440V | Yes | --- | Kazoo | YORK
YMLU537496-540995 | 40RQ | 3500 | 2011/03-06 | QCRC | MST / Corten steel galvanized | Daikin | LXE10E-144C | 440V | Yes | --- | Kazoo | YORK
** The YML ship fleet has equipped the different monitioring system as follows: | [5 empty] | 1) YORK/REFCON system - YM East, YM Plum and YM Wealth series.
2) RTE/GRASP system - YM Asia and YM Victory series.
1. From YMLU527796, The scuff lining is 2.7 mm aluminum |  |  |  |  | 3. From YMLU535446, equipped FA system
2. From YMLU530296, The terminal board is new type. |  |  |  |  | 4. From YMLU530296, FRP control box
5. From YMLU535446, YMLU741821, not applied chart recorder |  |  |  |  | 6. Daikin from YMLU533446 the expansion valve is new type (direct acting type)
7. From YMLU537296, equipped Humidity Sensor

## Measure
|  |  | YML REEFER CONTAINER – General Measures |  |  |  |  | 2011/July/1
Container Series No. | Size | MFG | Weight |  | Inside Measures |  |  | Inside Cubic
|  |  | Tare Wt. | Payload | Length | Width | Height
YMLU 741071-741270 | 20'RF | 2003/05-06 | 2,910 kg | 27,570 kg | 5,470 mm | 2,294 mm | 2,265 mm | 28.2 m3
|  |  | 6,420 lb | 60,780 lb | 17' 11.3" | 7' 6.3" | 7' 5.2" | 1,000 cu.ft
YMLU 741271-741570 | 20'RF | 2004/05 | 3,000 kg | 27,480 kg | 5,450 mm | 2,292 mm | 2,288 mm | 28.6 m3
|  |  | 6,610 lb | 60,590 lb | 17' 10.6" | 7' 6.3" | 7' 6.1" | 1,010 cu.ft
YMLU741571-741820 | 20'RF | 2006/11-12 | 2,930kg | 27550kg | 5456mm | 2294mm | 2263mm | 28.3 cu.m
|  |  | 6.460lb | 60740lb | 17'10.8" | 7'6.3" | 7'5.1" | 1000 cu.ft
YMLU741821-742120 | 20'RF | 2010/01-02 | 2,920kg | 27560kg | 5456mm | 2294mm | 2263mm | 28.3 cu.m
|  |  | 6,440lb | 60760lb | 17'10.8" | 7'6.3" | 7'5.1" | 1000 cu.ft
YMLU742121-742170 | 20'RF | 2010/01-02 | 2,930kg | 27550kg | 5456mm | 2294mm | 2263mm | 28.3 cu.m
|  |  | 6,460lb | 60740lb | 17'10.8" | 7'6.3" | 7'5.1" | 1000 cu.ft
YMLU742171-742270 | 20'RF | 2010/07-08 | 2,930kg | 27550kg | 5456mm | 2294mm | 2263mm | 28.3 cu.m
|  |  | 6,460lb | 60740lb | 17'10.8" | 7'6.3" | 7'5.1" | 1000 cu.ft
YMLU742271-742770 | 20'RF | 2011/04-05 | 2,930kg | 27550kg | 5456mm | 2294mm | 2263mm | 28.3 cu.m
|  |  | 6,460lb | 60740lb | 17'10.8" | 7'6.3" | 7'5.1" | 1000 cu.ft
YMLU 524196-525195 | 40'RQ | 2003/05-06 | 4,710 kg | 27,790 kg | 11,604 mm | 2,294 mm | 2,546 mm | 67.7 m3
|  |  | 10,380 lb | 61,270 lb | 38' 0.8" | 7' 6.3" | 8' 4.2" | 2,390 cu.ft
YMLU 525196-525695 | 40'RQ | 2004/04-05 | 4,710 kg | 27,790 kg | 11,604 mm | 2,294 mm | 2,546 mm | 67.7 m3
|  |  | 10,380 lb | 61,270 lb | 38' 0.8" | 7' 6.3" | 8' 4.2" | 2,390 cu.ft
YMLU 525696-525795 | 40'RQ | 2004/05 | 4,800 kg | 27,700 kg | 11,583 mm | 2,292 mm | 2,545 mm | 67.6 m3
|  |  | 10,580 lb | 61,070 lb | 38' 0.1" | 7' 6.3" | 8' 4.2" | 2,390 cu.ft
YMLU525796-526295 | 40'RQ | 2005/01-02 | 4,800 kg | 27,700 kg | 11,583 mm | 2,292 mm | 2,545 mm | 67.6 m3
|  |  | 10,580 lb | 61,070 lb | 38' 0.1" | 7' 6.3" | 8' 4.2" | 2,390 cu.ft
YMLU526296-526995 | 40'RQ | 2005/03-05 | 4,850kg | 29,150kg | 11583mm | 2292mm | 2545mm | 67.6m3
|  |  | 10,690lb | 64,270lb | 38' 0.1" | 7' 6.3" | 8' 4.2" | 2,390 cu.ft
YMLU526996-527295 | 40'RQ | 2005/04-05 | 4,950 kg | 29,050 kg | 11,588 mm | 2,290 mm | 2,547 mm | 67.5 m3
|  |  | 10,910 lb | 64,050 lb | 38' 0.2" | 7' 6.2" | 8' 4.3" | 2,380 cu.ft
YMLU527296-527795 | 40'RQ | 2005/07-08 | 4,850kg | 29,150kg | 11,583mm | 2,292mm | 2,545mm | 67.6m3
|  |  | 10,690lb | 64,270kg | 38' 0.1" | 7' 6.3" | 8' 4.2" | 2,390 cu.ft
YMLU527796-528795 | 40'RQ | 2005/12- 2006/03 | 4,850 kg | 29,150kg | 11,583mm | 2,292mm | 2,545mm | 67.6cu.m
|  |  | 10,690lb | 64,270lb | 38' 0.03" | 7' 6.25" | 8' 4.18" | 2,390cu.ft
YMLU528796-529045 | 40'RQ | 2006/04 | 4710kg | 29,290kg | 11588mm | 2,290mm | 2,547 mm | 67.7cu.m
|  |  | 10380lb | 64,580lb | 38' 0.1" | 7' 6.3" | 8' 4.2" | 2,390 cu.ft
YMLU529046-530295 | 40'RQ | 2005/11- 2006/05 | 4,710kg | 29,290kg | 11,588mm | 2,294mm | 2,546mm | 67.7cu.m
|  |  | 10,380lb | 64,580lb | 38' 0.2" | 7' 6.3" | 8' 4.2" | 2,390cu.ft
YMLU530296-530795 | 40'RQ | 2006/11-2007/01 | 4,600 kg | 29,400 kg | 11,576 mm | 2,287 mm | 2,543 mm | 67.3 m3
|  |  | 10,140 lb | 64,820 lb | 37' 11" | 7' 6" | 8' 4" | 2,379 cu.ft
YMLU530796-531445 | 40'RQ | 2007/03-2007/04 | 4,640 kg | 29,360 kg | 11,585mm | 2,292mm | 2,542mm | 67.5 cu.m
|  |  | 10,230 lb | 64,730 lb | 38' 00" | 7' 6" | 8' 4" | 2,385 cu.ft
YMLU 531446-532345 | 40'RQ | 2006/11-2007/04 | 4,630kg | 29,370kg | 11,590mm | 2,294mm | 2,544mm | 67.6 cu.m
|  |  | 10,210lb | 64,750lb | 38' 0.3" | 7'6.3" | 8'4.2" | 2,388 cu.ft
YMLU532346-532545 | 40'RQ | 2007/05 | 4,640 kg | 29,360 kg | 11,585mm | 2,292mm | 2,542mm | 67.5 cu.m
|  |  | 10,230 lb | 64,730 lb | 38' 00" | 7' 6" | 8' 4" | 2,385 cu.ft
YMLU532546-532795 | 40'RQ | 2007/05 | 4,600 kg | 29,400 kg | 11,576 mm | 2,287 mm | 2,543 mm | 67.3 m3
|  |  | 10,140 lb | 64,820 lb | 37' 11" | 7' 6" | 8' 4" | 2,379 cu.ft
YMLU532796-534295 | 40'RQ | 2007/12-2008/05 | 4640 kgs | 29360 | 11,584mm | 2,292mm | 2,543mm | 67.5 cu.m
|  |  | 10230 lbs | 64730 lbs | 38'0 " | 7' 6" | 8' 4" | 2385 cu.ft
YMLU534296-534945 | 40'RQ | 2007/12-2008/05 | 4,590 kgs | 29,410kgs | 11,583 mm | 2,290 mm | 2,545 mm | 67.5m3
|  |  | 10,120lbs | 64,840 lbs | 38' 0" | 7'6 " | 8'4 " | 2,384 cu.ft
YMLU534946-535445 | 40'RQ | 2008/07 | 4,590 kgs | 29,410kgs | 11,583 mm | 2,290 mm | 2,545 mm | 67.5m3
|  |  | 10,210lbs | 64,840 lbs | 38' 0" | 7'6 " | 8'4 " | 2,384 cu.ft
YMLU535446-536495 | 40'RQ | 2010/01-03 | 4,630 kgs | 29,370 kgs | 11,590mm | 2,294mm | 2,544mm | 67.6 cu.m
|  |  | 10,210lbs | 64,750 lbs | 38' 0.3" | 7'6.3" | 8'4.2" | 2,388 cu.ft
YMLU536496-537295 | 40'RQ | 2010/07-08 | 4,630 kgs | 29,370 kgs | 11,590mm | 2,294mm | 2,544mm | 67.6 cu.m
|  |  | 10,210lbs | 64,750 lbs | 38' 0.3" | 7'6.3" | 8'4.2" | 2,388 cu.ft
YMLU537296-537495 | 40'RQ | 2010/06-07 | 4,460 kgs | 29,540 kgs | 11,588mm | 2,290mm | 2,545mm | 67.5 cu.m
|  |  | 9,830lbs | 65,130 lbs | 38' 0.2" | 7'6.2" | 8'4.2" | 2,384 cu.ft
YMLU537496-540995 | 40'RQ | 2011/03-06 | 4,460 kgs | 29,540 kgs | 11,588mm | 2,290mm | 2,545mm | 67.5 cu.m
|  |  | 9,830lbs | 65,130 lbs | 38' 0.2" | 7'6.2" | 8'4.2" | 2,384 cu.ft

## Warranty
|  |  | YML REEFER CONTAINER - Warranty Expired |  |  |  |  | 2011-07-01
Container Serial Nbr (Daikin reefer machine) | Size | MFG | Daikin Reefer Machine |  |  | Reefer Box
|  |  | Controller, Compressor, Condenser, Evaporator, Fan Blades, Painting, Chart Recorder , Drier (5Y) | Motors, Dryer ** (3Y) | Other Parts (3Y) | Structure (3Y) | Painting (5Y) | Decal (7Y)
YMLU741571-741820 | 20'RF | 2006/11-12 | 2011/11-12 | 2009/11-2010/05 | 2009/11-2010/05 | 2009/11-2010/05 | 2011/11-2012/05 | 2013/11-2014/05
YMLU741821-742170 | 20'RF | 2010/01-02 | 2015/01-02(including sensor) | 2013/01-02 | 2013/01-02(including electronic) | 2013/01-02 | 2015/01-02 | 2017/01-02
YMLU742171-742270 | 20'RF | 2010/07-08 | 2015/01-02(including sensor) | 2013/07-08 | 2013/07-08(including electronic) | 2013/07-08 | 2015/07-08 | 2017/07-08
YMLU527796-528795 ** | 40'RQ | 2005/12-2006/03 | 2010/12-2011/03 | 2008/12-2009/03 | 2008/12-2009/03 | 2010/12-2011/03 | 2010/12-2011/03 | 2012/12-2013/03
YMLU528796-529045 ** | 40'RQ | 2006/04 | 2011/04 | 2009/04 | 2009/04 | 2009/04 | 2011/04 | 2013/04
YMLU529046-530295 ** | 40'RQ | 2005/11-2006/05 | 2010/11-2011/05 | 2008/11-2009/05 | 2008/11-2009/05 | 2008/11-2009/05 | 2010/11-2011/05 | 2012/11-2013/05
YMLU530296-532795 | 40'RQ | 2006/11-2007/05 | 2011/11-2012/05 | 2009/11-2010/05 | 2009/11-2010/05 | 2009/11-2010/05 | 2011/11-2012/05 | 2013/11-2014/05
YMLU532796-534945 | 40'RQ | 2007/12-2008/05 | 2012/12-2013/05 | 2010/12 - 2011/05 | 2010/12 - 2011/05 | 2010/12 - 2011/05 | 2012/12-2013/05 | 2014/12-2015/05
YMLU534946-535445 | 40'RQ | 2008/07 | 2013/07 | 2011/07 | 2011/07 | 2011/07 | 2013/07 | 2015/07
YMLU535446-535995 | 40'RQ | 2010/01-03 | 2015/01-02(including sensor) | 2013/01-02 | 2013/01-02(including electronic) | 2013/01-02 | 2015/01-02 | 2017/01-02
YMLU535996-536495 | 40'RQ | 2010/01-03 | (6Y)2016/01-03(excluding compressor) (7Y)2017/01-03(compressor) | 2016/01-03 | 2016/01-03 | 2016/01-03 | 2016/01-03 | 2016/01-03
YMLU536496-537295 | 40'RQ | 2010/07-08 | (6Y)2016/07-08(excluding compressor) (7Y)2017/07-08(compressor) | 2016/07-08 | 2016/07-08 | 2016/07-08 | 2016/07-08 | 2016/07-08
YMLU537496-540995 | 40'RQ | 2011/03-06 | 2016/03-2016/06 | 2014/03-06 | 2014/03-06 | 2014/03-06 | 2016/03-2016/06 | 2018/03-2018/06
Container Serial Nbr (Starcool reefer machine) | Size | MFG | Starcool Reefer Machine |  |  | Reefer Box
|  |  | Controller, Compressor, Condenser, Evaporator, Motors, Fan Blades, Painting, Sensors(5Y) | Dryer -filter(for coating) (3Y) | Other Components and Parts (3Y) | Structure (3Y) | Painting (5Y) | Decal (7Y)
YMLU537296-537495 | 40'RQ | 2010/06-07 | 2015/06-07 | 2013/06-07 | 2013/06-07 | 2013/06-07 | 2015/06-07 | 2017/06-07
YMLU742271-742770 | 20'RF | 2011/04-05 | 2016/04-05 | 2014/04-05 | 2014/04-05 | 2014/04-05 | 2014/04-05 | 2018/04-05
* Dryer is 5 years warranty applicable only for YMLU 522696-524195.
** Coating of Dryer is 3 years warranty applicable only for YMLU 741071-741570 and YMLU 524196-530295.
**From YMLU535446, YMLU741821, not applied chart recorder
* Compressor is 7 years warranty for YMLU 535996-537295.